## Info
General
	Name	C
	Description	Model with two transport reactions. Note the external concentration of CO2 doesn't influence here the turnover time of CO2 excretion reaction
Units
	Km	g/L
	kcat	1/h ([mass of products]/[mass of protein]/h)
	rho	g/L
Sheets
	M	Mass fraction matrix
	K	Michaelis constant matrix
	kcat	Turnover numbers
	conditions	Value of rho and external concentrations at different growth conditions
	q0	Initial flux fraction vector

## M
	G transport	CO2 excretion	AA production	Ribosome
x_G	-1.0	0.0	0.0	0.0
x_CO2	0.0	1.0	0.0	0.0
G	1.0	0.0	-1.0	0.0
CO2	0.0	-1.0	0.2	0.0
AA	0.0	0.0	0.8	-1.0
Protein	0.0	0.0	0.0	1.0

## kcat
	G transport	CO2 excretion	AA production	Ribosome
kcat_f	10.0	100.0	8.0	4.55
kcat_b	0.0	0.0	0.0	0.0

## K
	G transport	CO2 excretion	AA production	Ribosome
x_G	10.0	0.0	0.0	0.0
x_CO2	0.0	0.0	0.0	0.0
G	0.0	0.0	10.0	0.0
CO2	0.0	10.0	0.0	0.0
AA	0.0	0.0	0.0	8.3
Protein	0.0	0.0	0.0	0.0

## rho
	(g/L)
rho	340.0

## conditions
	1	2	3	4	5	6	7	8	9	10	11	12	13	14	15	16	17	18	19	20	21	22	23	24	25
rho	340.0	340.0	340.0	340.0	340.0	340.0	340.0	340.0	340.0	340.0	340.0	340.0	340.0	340.0	340.0	340.0	340.0	340.0	340.0	340.0	340.0	340.0	340.0	340.0	340.0
x_G	100.0	66.66666666666667	44.44444444444445	29.62962962962964	19.75308641975309	13.16872427983539	8.779149519890263	5.852766346593508	3.901844231062339	2.601229487374893	1.734152991583262	1.156101994388841	0.7707346629258942	0.5138231086172628	0.3425487390781752	0.2283658260521167	0.1522438840347445	0.1014959226898296	0.0676639484598864	0.0451092989732576	0.0300728659821717	0.0200485773214478	0.0133657182142985	0.0089104788095323	0.0059403192063549
x_CO2	1.0	1.0	1.0	1.0	1.0	1.0	1.0	1.0	1.0	1.0	1.0	1.0	1.0	1.0	1.0	1.0	1.0	1.0	1.0	1.0	1.0	1.0	1.0	1.0	1.0

## q
	G transport	CO2 excretion	AA production	Ribosome
q0	1.0000000001	1e-10	0.8179878118805237	0.5950000000000004
1	1.172612750133798	0.17261275013379804	1.026419888503953	0.7222752631290243
2	1.173441157118525	0.17344115711852498	1.0294408282243566	0.7254246367331898
3	1.1746167998976098	0.1746167998976097	1.0337124637224329	0.7299099569528226
4	1.1762468021244608	0.17624680212446084	1.0396044976024126	0.7361595021426418
5	1.1784382822542043	0.17843828225420427	1.0474697997519076	0.7446181126670945
6	1.1812727224352	0.18127272243520007	1.0575458023170101	0.7556535415062368
7	1.1847740861095615	0.1847740861095615	1.0698391928901883	0.769429929008523
8	1.1888840041107074	0.1888840041107074	1.08404844718112	0.785792972125472
9	1.193460400850392	0.19346040085039196	1.0995822598274274	0.8042302174624509
10	1.1983046010193406	0.19830460101934064	1.1156823387958452	0.8239435473975734
11	1.2032049455111462	0.20320494551114615	1.1315931758906965	0.8440110350735149
12	1.2079765725015943	0.2079765725015942	1.1466999340888584	0.8635678083393316
13	1.2124838109771572	0.2124838109771573	1.1605916184265697	0.8819372285251298
14	1.2166440135612482	0.21664401356124813	1.173056002083546	0.8986832258738783
15	1.220419449873797	0.22041944987379697	1.184037109342209	0.9135958571177525
16	1.2238050340373194	0.2238050340373195	1.1935840009084382	0.9266410705919116
17	1.2268162677288628	0.22681626772886282	1.2018061626246006	0.9379020719861534
18	1.2294804289679968	0.22948042896799692	1.2088416434971072	0.9475292139673417
19	1.23182985032267	0.23182985032266995	1.214835723179893	0.9557026821921575
20	1.2338980883764155	0.23389808837641557	1.219928806543448	0.9626085080627251
21	1.2357174184263338	0.23571741842633384	1.2242498237597685	0.9684242585105236
22	1.2373180486966961	0.23731804869669626	1.227913946970632	0.9733120964898617
23	1.2387268920766745	0.23872689207667463	1.2310213347768735	0.9774152809484472
24	1.2399681142397074	0.23996811423970751	1.2336584562137873	0.9808583486853366
25	1.241062796765701	0.24106279676570116	1.235898874591143	0.9837477938298228