## Info
General
	Name	C
	Description	Model with two transport reactions. Note the external concentration of CO2 doesn't influence here the turnover time of CO2 excretion reaction
Units
	Km	g/L
	kcat	1/h ([mass of products]/[mass of protein]/h)
	rho	g/L
Sheets
	M	Mass fraction matrix
	K	Michaelis constant matrix
	KI	Inhibition constant matrix
	kcat	Turnover numbers
	conditions	Value of rho and external concentrations at different growth conditions

## M
	G transport	CO2 excretion	AA production	Ribosome
x_G	-1	0	0	0
x_CO2	0	1	0	0
G	1	0	-1	0
CO2	0	-1	0,2	0
AA	0	0	0,8	-1
Protein	0	0	0	1

## K
	G transport	CO2 excretion	AA production	Ribosome
x_G	10	0	0	0
x_CO2	0	0	0	0
G	0	0	10	0
CO2	0	10	0	0
AA	0	0	0	8,3
Protein	0	0	0	0

## kcat
	G transport	CO2 excretion	AA production	Ribosome
kcat_f	10	100	8	4,55
kcat_b	0	0	0	0

## conditions
	1	2	3	4	5	6	7	8	9	10	11	12	13	14	15	16	17	18	19	20	21	22	23	24	25
rho	340	340	340	340	340	340	340	340	340	340	340	340	340	340	340	340	340	340	340	340	340	340	340	340	340
x_G	100	66,66666667	44,44444444	29,62962963	19,75308642	13,16872428	8,77914952	5,852766347	3,901844231	2,601229487	1,734152992	1,156101994	0,770734663	0,513823109	0,342548739	0,228365826	0,152243884	0,101495923	0,067663948	0,045109299	0,030072866	0,020048577	0,013365718	0,008910479	0,005940319
x_CO2	1	1	1	1	1	1	1	1	1	1	1	1	1	1	1	1	1	1	1	1	1	1	1	1	1